## wholesale
JAMB TYPE | 7/0 & 8/0 SNGL | 7/0 & 8/0 DBL | 7/0 & 8/0 SNGL | 7/0 & 8/0 SNGL | 7/0 & 8/0 DBL | 7/0 & 8/0 DBL
AND SIZE |  |  | + 1 SIDELITE | + 2 SIDELITES | + 1 SIDELITE | + 2 SIDELITES
|  |  | ** | ** | ** | **
PR PINE 4 5/8 | 212 | 433.5 | 447.5 | 611.5 | 629 | 868.5
PR PINE 5 1/4 | 251.5 | 471 | 527 | 737.5 | 709 | 1021
PR PINE 6 5/8 | 278.5 | 525 | 591.5 | 859 | 841 | 1112
PR PINE 7 1/4 | 287.5 | 565 | 637.5 | 892 | 871.5 | 1163
SG PINE 4 5/8 | 277 | 530 | 571.5 | 816.5 | 815 | 1055
SG PINE 5 1/4 | 299.5 | 562 | 603 | 859 | 856.5 | 1148.5
SG PINE 6 5/8 | 360.5 | 609.5 | 708 | 1002 | 970.5 | 1326.5
SG PINE 7 1/4 | 376 | 630.5 | 733 | 1038.5 | 997.5 | 1377
VG FIR 4 5/8 | 402.5 | 730 | 818.5 | 1150 | 1133 | 1537
VG FIR 5 1/4 | 468.5 | 887 | 917.5 | 1331 | 1250.5 | 1732
VG FIR 7 1/4 | 615 | 1028 | 1285.5 | 1867 | 1675.5 | 2364
OAK 5 1/4 | 508.5 | 852 | 937.5 | 1330 | 1215 | 1604.5
OAK 7 1/4 | 640 | 1102.5 | 1217.5 | 1742.5 | 1658 | 2071
* *Add Cost for Commercial Grade or Ball Bearing Hinges to all Door & Sidelite Units
* 2 1/4" ADD $129.50 PER EACH DOOR OR SIDELITE
Composite Upcharge Single 65.00 Double 85.00
STANDARD SPECIFICATIONS
A BETTER DOOR to supply Exterior Jambs, Aluminum or Bronze Sill, Door Shoes,
Kerft Weatherstripping & 4 ea. 4" x 4" x 1/4"R Hinges per Door,US4 Satin Brass.
Double Door prices include Fir T-Astragal and 2 ea 6" brass flush bolts.
Oak T-Astragal and 2 ea 6" flush bolts will be included for Oak Jambs.
Stain Grade Pine and Vertical Grain Fir Jambs may be veneer or engineered material.
Hinge Spacing to be approximately 7" from Top of Door and 11" from Bottom of Door.
Middle Hinge will be Centered between Top and Bottom Hinges.
Door Handle Bore will be 2 1/8"D with a 2 3/8" Backset, 60" from the Top of 8/0 Door.
7/0 Handle Bore 48" Down, 8/0 Handle bore 60" Down.
Dead Bolt Bore will be 2 1/8"D, centered 5 1/2" above the Door Handle Bore.
Rough Opening to be 2" over Nominal door size for Height and Width,
except Width to be 2 1/2" over on Double Doors if a T-Astragal is to be installed.
For Single Doors w/1 Sidelite, Rough Opening to be 3 1/2" over Nominal Door + Sidelite Width.
For Single Doors w/2 Sidelites, Rough Opening to be 5" over Nominal Door + Sidelites Width.
For Double Doors w/1 Sidelite, Rough Opening to be 4" over Nominal Door + Sidelite Width if
a T-Astragal is to be installed.
For Double Doors w/2 Sidelites, Rough Opening to be 5 1/2" over Nominal Door + Sidelites Width if
a T-Astragal is to be installed.
Customer to supply door, and casings if required.

## retail
JAMB TYPE | 7/0 & 8/0 SNGL | 7/0 & 8/0 DBL | 7/0 & 8/0 SNGL | 7/0 & 8/0 SNGL | 7/0 & 8/0 DBL | 7/0 & 8/0 DBL
AND SIZE |  |  | + 1 SIDELITE | + 2 SIDELITES | + 1 SIDELITE | + 2 SIDELITES
|  |  | ** | ** | ** | **
PR PINE 4 5/8
PR PINE 5 1/4
PR PINE 6 5/8
PR PINE 7 1/4
SG PINE 4 5/8
SG PINE 5 1/4
SG PINE 6 5/8
SG PINE 7 1/4
VG FIR 4 5/8
VG FIR 5 1/4
VG FIR 7 1/4
OAK 5 1/4
OAK 7 1/4
* *Add Cost for Commercial Grade or Ball Bearing Hinges to all Door & Sidelite Units
* 2 1/4" ADD $259.00 PER EACH DOOR OR SIDELITE
Composite Upcharge Single 130.00 Double 170.00
STANDARD SPECIFICATIONS
A BETTER DOOR to supply Exterior Jambs, Aluminum or Bronze Sill, Door Shoes,
Kerft Weatherstripping & 4 ea. 4" x 4" x 1/4"R Hinges per Door,US4 Satin Brass.
Double Door prices include Fir T-Astragal and 2 ea 6" brass flush bolts.
Oak T-Astragal and 2 ea 6" flush bolts will be included for Oak Jambs.
Stain Grade Pine and Vertical Grain Fir Jambs may be veneer or engineered material.
Hinge Spacing to be approximately 7" from Top of Door and 11" from Bottom of Door.
Middle Hinge will be Centered between Top and Bottom Hinges.
Door Handle Bore will be 2 1/8"D with a 2 3/8" Backset, 60" from the Top of 8/0 Door.
7/0 Handle Bore 48" Down, 8/0 Handle bore 60" Down.
Dead Bolt Bore will be 2 1/8"D, centered 5 1/2" above the Door Handle Bore.
Rough Opening to be 2" over Nominal door size for Height and Width,
except Width to be 2 1/2" over on Double Doors if a T-Astragal is to be installed.
For Single Doors w/1 Sidelite, Rough Opening to be 3 1/2" over Nominal Door + Sidelite Width.
For Single Doors w/2 Sidelites, Rough Opening to be 5" over Nominal Door + Sidelites Width.
For Double Doors w/1 Sidelite, Rough Opening to be 4" over Nominal Door + Sidelite Width if
a T-Astragal is to be installed.
For Double Doors w/2 Sidelites, Rough Opening to be 5 1/2" over Nominal Door + Sidelites Width if
a T-Astragal is to be installed.
Customer to supply door, and casings if required.